## Sheet1
Source:	C:/Users/Paul/BBB_DCC-Workspace/Hardware/DCC_PowerSupply/DCC_PowerSupply.sch
Date:	25/09/2017 13:02:51
Tool:	Eeschema 4.0.7
Generator:	C:/Program Files/KiCad/bin/scripting/plugins/bom_csv_grouped_by_value_with_fp.py
Component Count:	54
Ref	Qnty	Value	Cmp name	Footprint	Description	Vendor
C1, C2, C3,	3	4700µF 35V	CP	Capacitors_THT:CP_Radial_D18.0mm_P7.50mm	Polarised capacitor
C4, C13, C22,	3	1µF Film	C	Capacitors_THT:C_Rect_L7.2mm_W7.2mm_P5.00mm_FKS2_FKP2_MKS2_MKP2	Unpolarized capacitor
C5, C14,	2	2.2nF	C	Capacitors_THT:C_Rect_L7.2mm_W2.5mm_P5.00mm_FKS2_FKP2_MKS2_MKP2	Unpolarized capacitor
C6, C15,	2	220nF	C	Capacitors_THT:C_Rect_L7.2mm_W2.5mm_P5.00mm_FKS2_FKP2_MKS2_MKP2	Unpolarized capacitor
C7, C16,	2	2.2µF 16V	CP	Capacitors_THT:CP_Radial_D5.0mm_P2.00mm	Polarised capacitor
C8, C9, C17, C18,	4	2.2µF 6v3	CP	Capacitors_THT:CP_Radial_D5.0mm_P2.00mm	Polarised capacitor
C10, C11, C12, C19, C20, C21,	6	220µF 24V	CP	Capacitors_THT:CP_Radial_D8.0mm_P3.50mm	Polarised capacitor
C23, C24,	2	10µF 16V	CP	Capacitors_THT:CP_Radial_D5.0mm_P2.00mm	Polarised capacitor
D1,	1	D_Bridge_-A+A	D_Bridge_-A+A	Diodes_THT:Diode_Bridge_15.7x15.7	Diode bridge (pins: 1=-, 2=AC, 3=+, 4=AC)
D2, D6,	2	LED	LED	LEDs:LED_D3.0mm	LED generic
D3, D4,	2	LED blue	LED	LEDs:LED_D3.0mm	LED generic
D5,	1	1N4004	1N4004	Diodes_THT:D_DO-41_SOD81_P7.62mm_Horizontal	50V 1A General Purpose Rectifier Diode, DO-41
F1,	1	6.3A	Fuse	Fuse_Holders_and_Fuses:Fuseholder5x20_horiz_SemiClosed_Casing10x25mm	Fuse, generic
IC1, IC3,	2	STPS1545CT	STPS1545CT	TO_SOT_Packages_THT:TO-220_Vertical	STPS1545CT, Dual Schottky Diode, 7.5A max, 45V Common Cathode, Dual, 3-Pin, TO-220AB
IC2, IC4,	2	L4970A	L4970A	TO_SOT_Packages_THT:Multiwatt-15_Vertical_StaggeredType1	L4970A, Switching Regulator, Buck Controller, 10A, Adjustable, 5.1 40 V, 500 kHz, 15-Pin MULTIWATT V
J1,	1	Screw_Terminal_01x04	Screw_Terminal_01x04	Connectors_Terminal_Blocks:TerminalBlock_Pheonix_PT-3.5mm_4pol	Generic screw terminal, single row, 01x04
J2,	1	Screw_Terminal_01x05	Screw_Terminal_01x05	Connectors_Terminal_Blocks:TerminalBlock_Pheonix_PT-3.5mm_5pol	Generic screw terminal, single row, 01x05
L1, L2,	2	FIT80-5	L	Inductors_THT:L_Toroid_Vertical_L28.6mm_W14.3mm_P11.43mm_Bourns_5700	Inductor
R1,	1	2k7	R	Resistors_THT:R_Axial_DIN0207_L6.3mm_D2.5mm_P10.16mm_Horizontal	Resistor
R2, R7,	2	16kR	R	Resistors_THT:R_Axial_DIN0207_L6.3mm_D2.5mm_P10.16mm_Horizontal	Resistor
R3, R8,	2	24k	R	Resistors_THT:R_Axial_DIN0207_L6.3mm_D2.5mm_P10.16mm_Horizontal	Resistor
R4, R9,	2	4k7	R	Resistors_THT:R_Axial_DIN0207_L6.3mm_D2.5mm_P10.16mm_Horizontal	Resistor
R5, R10,	2	7k5	R	Resistors_THT:R_Axial_DIN0207_L6.3mm_D2.5mm_P10.16mm_Horizontal	Resistor
R6,	1	1k5	R	Resistors_THT:R_Axial_DIN0207_L6.3mm_D2.5mm_P10.16mm_Horizontal	Resistor
R11,	1	330	R	Resistors_THT:R_Axial_DIN0207_L6.3mm_D2.5mm_P10.16mm_Horizontal	Resistor
R12,	1	1k	R	Resistors_THT:R_Axial_DIN0207_L6.3mm_D2.5mm_P10.16mm_Horizontal	Resistor
RV1, RV2,	2	10k	POT	Potentiometers:Potentiometer_Trimmer_Bourns_3266W	Potentiometer
U1,	1	LM7812_TO220	LM7812_TO220	TO_SOT_Packages_THT:TO-220_Horizontal	Positive 1A 35V Linear Regulator, Fixed Output 5V, TO-220